## Frame discription
Input:
Matriculation number
Matkl.Nr | 1 | 1 | 9 | 1 | 8 | 9
X | 1 | Y | 8 | Z | 9
No (X) | Variation I: Stories | No(Y) | Variation II: -Arrangement of infill -Material Properties | No(Z) | Variation I: Set of TimeHistories
0 | 3 | 0 | RC=LB Infill=Weak System= FIW | 0 | 1
1 | 4 | 1 | RC=LB Infill=Weak System=SS | 1 | 2
2 | 5 | 2 | RC=LB Infill=MEDIUM System= FIW | 2 | 3
3 | 6 | 3 | RC=LB Infill=STRONG System= FIW | 3 | 4
4 | 7 | 4 | RC=LB Infill=STRONG System= FIW | 4 | 5
5 | 7 | 5 | RC=UB Infill=Weak System= FIW | 5 | 1
6 | 6 | 6 | RC=UB Infill=Weak System= SS | 6 | 2
7 | 5 | 7 | RC=UB Infill=MEDIUM System= FIW | 7 | 3
8 | 4 | 8 | RC=UB Infill=STRONG System= FIW | 8 | 4
9 | 3 | 9 | RC=UB Infill=STRONG System= FIW | 9 | 5
Stories
X | 4
Variation II: -Arrangement of infill -Material Properties
|  | Y | RC=UB Infill=STRONG System= FIW
Variation I: Set of TimeHistories
|  |  |  | Z | 5
Masonary Material Properties
Masonary type | Weak | Medium | Strong
Ep (GPA) | 1.15 | 2.3 | 3.45
ftp(Mpa9 | 0.09 | 0.138 | 0.185
No(Y) | Masonary type
0 | Weak
1 | Weak
2 | Medium
3 | Strong
4 | Strong
5 | Weak
6 | Weak
7 | Medium
8 | Strong
9 | Strong
Masonary type | Strong
Ep (GPA) | 3.45
ftp(Mpa) | 0.185

## Material
Project Azure III
INPUT:
Matriculation Nr. | 119189
X | 1
Stories | 4
Y | 8
Variation | RC=UB Infill=STRONG System= FIW
Z | 9
Set of Time history | 5
Young Modulas RC | 28.5 | GPA
Poisson ratio RC | 0.2
Compressive Strength | 32 | Mpa
Tensile Strength,Con | 0.4 | KN/cm2
Yield Strength,Steel | 545.5 | Mpa
Ultimate Strength,Steel | 618.8 | Mpa
Weight Rc | 25 | KN/m3
Mass density | 2.55 | t/m3
Ep | 3.45 | (GPA)
ftp | 0.185 | (Mpa)

## Base Shear
1)
Base Shear
Ca | 0.4
CV | 0.4
Na | 1
NV | 1
I | 1
R | 1
zone | 4
z | 0.4
Eurocode 8 CT | 0.075
UBC CT | 0.0731
Story Height
0-1 | 3.5
.1-2 | 3
2.-3 | 3
3.-4 | 3
4.-5 | 0
5.-6 | 0
6.-7 | 0
HN | 12.5 | m
Add load | yes
Time Period (eurocode)
T=Ct . Hn3/4 | 0.49859 | sec
Time Period (UBC)
T=Ct . Hn3/4 | 0.48596 | sec
Column:
Ax | 0.4 | m
Ay | 0.4 | m
nA | 4
Bx | 0 | m
By | 0 | m
nB | 0
Cx | 0.4 | m
Cy | 0.4 | m
nC | 4
Dx | 0 | m
Dy | 0 | m
nD | 4
Column Weight | 400000 | N
BEAM
1)
width | 0.3 | m
depth | 0.45 | m
Intensity | 3.375 | KN/m
Length | 40 | m
2)
width | 0 | m
depth | 0 | m
Intensity | 0 | KN/m
Length
3)
width | 0 | m
depth | 0 | m
Intensity | 0 | KN/m
Length
Beam Weight | 135000 | N
Slab ABCD
Thickness | 0.15 | m
Longer ,LX | 6 | m
Smaller,LY | 5 | m
| Two way slab |  |  | 5 |  | 5
Intensity | 3.75 | KN/m2 | 6
Triangular | 6.25 | KN/m
Trapezoidal | 14.6701 | KN/m
Uniform load | 56.25 | KN/m
Slab CDBA
Thickness | 0.15
Longer ,LX | 5 |  | 4
Smaller,LY | 4
Two way slab
Intensity | 3.75 | KN/m2
Triangular | 5 | KN/m
Trapezoidal | 12.1 | KN/m
Uniform load | 37.5 | KN/m
Slab load beam AC | 88020.8333 | N
Slab load beam CA | 20000 | N
Total weight Line A | 432083.3333 | N
Total weight | 967083.3333 | N
Base Shear (Eurocode) | 775.8542 | KN
Base Shear (UBC) | 796.02 | KN
Limit of Base shear
maximum | 967.0833 | KN
minimum | 42.5517 | KN
Additional | 309.4667 | KN
Check | 796.02 | KN
If loads are given
Top floor
Beam load | 11.03 | KN/m |  | = | 110.3 | KN
Column load | 6 | KN |  | = | 18 | KN
No of columns | 3
Middle floors
Beam load | 10.68 | KN/m |  | = | 213.6 | KN
Column load | 12 | KN |  | = | 72 | KN
No of columns | 3
Ground floors
Beam load | 10.68 | KN/m |  | = | 106.8
Column load | 13 | KN |  | = | 39
No of columns | 3
Total load |  |  |  | = | 559.7 | KN
Base Shear (Eurocode) | 449.026 | KN
Base Shear (UBC) | 460.697 | KN
Limit of Base shear
maximum | 559.7 | KN
minimum | 24.6268 | KN
Additional | 179.104 | KN
Check | 460.697 | KN
Final Output
Base shear | 460.697 | KN
Note on F105: ABDUL MANNAN: no of story minus 2 weil top and bottom story caluated different

## Story shear
Input | [6 empty] | hx
Height of 1st story |  |  |  |  | = | 3.5 | 3.5 | m
Height of 2nd story |  |  |  |  | = | 3 | 6.5 | m
Height of 3rd story |  |  |  |  | = | 3 | 9.5 | m
Height of 4th story |  |  |  |  | = | 3 | 12.5 | m
Height of 5th story |  |  |  |  | = | 0 | 12.5 | m
Height of 6th story |  |  |  |  | = | 0 | 12.5 | m
Height of 7th story |  |  |  |  | = | 0 | 12.5 | m
Weight of 1st story |  |  |  |  | = | 145.8 | KN
Weight of Middle stories |  |  |  |  | = | 285.6 | KN
Weight of one Middle story | [5 empty] | 142.8 | KN
Weight of top story |  |  |  |  | = | 128.3 | KN
wihi
w1h1 | w1h1 |  |  |  | = | 510.3 | KN
w2h2 | w2h2 |  |  |  | = | 928.2 | KN
w3h3 | w3h3 |  |  |  | = | 1356.6 | KN
w4h4 | w4h4 |  |  |  | = | 1603.75 | KN |  | no of story | 4
w5h5 | w5h5 |  |  |  | = | 0 | KN
w6h6 | w6h6 |  |  |  | = | 0 | KN
w7h7 | w7h7' |  |  |  | = | 0 | KN
∑Wihi |  |  |  |  | = | 4398.85 | KN
Note :Values 0 in Table means That story does not exist
Computation of ft
Ft |  |  |  |  | = | 15.6716 | KN
Ft |  |  |  |  | = | 0 | KN
Fx
Level |  |  |  | Factor
1 | FX1 |  |  | 0.11601 | = | 53.4444 | KN
2 | Fx2 |  |  | 0.21101 | = | 97.2115 | KN
3 | Fx3 |  |  | 0.3084 | = | 142.0784 | KN
4 | Fx4 |  |  | 0.36458 | = | 167.9627 | KN
5 | Fx5 |  |  | 0 | = | 0 | KN
6 | Fx6 |  |  | 0 | = | 0 | KN
7 | FX7 |  |  | 0 | = | 0 | KN
Addition of extra Ft at top floor
F top |  |  |  |  | = | 167.9627 | KN |  |  |  | 167.9627
Fxtop |  |  |  |  | = | 167.9627 | KN
LEVEL | hx | wx | hx*wx | hx*wx/∑hi.wi | Fx
1 | 3.5 | 145.8 | 510.3 | 0.11601 | 53.4444
2 | 6.5 | 142.8 | 928.2 | 0.21101 | 97.2115
3 | 9.5 | 142.8 | 1356.6 | 0.3084 | 142.0784
4 | 12.5 | 128.3 | 1603.75 | 0.36458 | 167.9627
4398.85
LEVEL | hx | wx | hx*wx | hx*wx/∑hi.wi | Fx
4 | 12.5 | 128.3 | 1603.75 | 0.36458 | 167.9627
3 | 9.5 | 142.8 | 1356.6 | 0.3084 | 142.0784
2 | 6.5 | 142.8 | 928.2 | 0.21101 | 97.2115
1 | 3.5 | 145.8 | 510.3 | 0.11601 | 53.4444
Note on G43: ABDUL MANNAN: Searching for top floor and then give the top floor force
Note on G44: ABDUL MANNAN: This step adds the ft